## Sample
Sample Number
Date
Tester

## A1
Variable | Description | Unit | type | vName | old | formula | Calc Order
created_on |  | datetime | na | gr_co
created_by |  | number | na | gr_cb
checked_on |  | datetime | na | gr_cho
checked_by |  | number | na | gr_chb
approved_on |  | datetime | na | gr_ao
approved_by |  | number | na | gr_ab
dry_mass | sample mass | grams | in | gr_dm
initial_sieve | < 0.425 mm | grams | in | gr_is
washed | < 0.425 mm | grams | in | gr_wa
final | < 0.425 mm | grams | in | gr_fi
mass_retained_1 | 105 mm | grams | in | gr_mr1
mass_retained_2 | 75 mm | grams | in | gr_mr2
mass_retained_3 | 63 mm | grams | in | gr_mr3
mass_retained_4 | 53 mm | grams | in | gr_mr4
mass_retained_5 | 37.5 mm | grams | in | gr_mr5
mass_retained_6 | 26.5 mm | grams | in | gr_mr6
mass_retained_7 | 19 mm | grams | in | gr_mr7
mass_retained_8 | 13.2 mm | grams | in | gr_mr8
mass_retained_9 | 4.75 mm | grams | in | gr_mr9
mass_retained_10 | 2.0 mm | grams | in | gr_mr10
mass_retained_11 | 0.425 mm | grams | in | gr_mr11
mass_passing_total | < 0.425 mm | grams | calc | gr_mp_tot |  | gr_is+gr_wa+gr_fi | 101
dry_calculated | sample mass | grams | calc | gr_dm_calc |  | gr_mr1+gr_mr+gr_mr3+gr_mr4+gr_mr5+gr_mr6+gr_mr7+gr_mr8+gr_mr9+gr_m10+gr_m11+gr_mp_tot | 102
perc_retained_1 | 105 mm | % | calc | gr_pr1 |  | (gr_mr1/gr_dm_calc)*100 | 103
perc_retained_2 | 75 mm | % | calc | gr_pr2 |  | (gr_mr2/gr_dm_calc)*100 | 104
perc_retained_3 | 63 mm | % | calc | gr_pr3 |  | (gr_mr3/gr_dm_calc)*100 | 105
perc_retained_4 | 53 mm | % | calc | gr_pr4 |  | (gr_mr4/gr_dm_calc)*100 | 106
perc_retained_5 | 37.5 mm | % | calc | gr_pr5 |  | (gr_mr5/gr_dm_calc)*100 | 107
perc_retained_6 | 26.5 mm | % | calc | gr_pr6 |  | (gr_mr6/gr_dm_calc)*100 | 108
perc_retained_7 | 19 mm | % | calc | gr_pr7 |  | (gr_mr7/gr_dm_calc)*100 | 109
perc_retained_8 | 13.2 mm | % | calc | gr_pr8 |  | (gr_mr8/gr_dm_calc)*100 | 110
perc_retained_9 | 4.75 mm | % | calc | gr_pr9 |  | (gr_mr9/gr_dm_calc)*100 | 111
perc_retained_10 | 2.0 mm | % | calc | gr_pr10 |  | (gr_mr10/gr_dm_calc)*100 | 112
perc_retained_11 | 0.425 mm | % | calc | gr_pr11 |  | (gr_mr11/gr_dm_calc)*100 | 113
perc_retained_total | < 0.425 mm | % | calc | gr_pr_total |  | (gr_mp_tot/gr_dm_calc)*100 | 114
cum_perc_passing_1 | 105 mm | % | calc | gr_cpp1 |  | 100-gr_pr1 | 115
cum_perc_passing_2 | 75 mm | % | calc | gr_cpp2 |  | gr_cpp1-gr_pr2 | 116
cum_perc_passing_3 | 63 mm | % | calc | gr_cpp3 |  | gr_cpp2-gr_pr3 | 117
cum_perc_passing_4 | 53 mm | % | calc | gr_cpp4 |  | gr_cpp3-gr_pr4 | 118
cum_perc_passing_5 | 37.5 mm | % | calc | gr_cpp5 |  | gr_cpp4-gr_pr5 | 119
cum_perc_passing_6 | 26.5 mm | % | calc | gr_cpp6 |  | gr_cpp5-gr_pr6 | 120
cum_perc_passing_7 | 19 mm | % | calc | gr_cpp7 |  | gr_cpp6-gr_pr7 | 121
cum_perc_passing_8 | 13.2 mm | % | calc | gr_cpp8 |  | gr_cpp7-gr_pr8 | 122
cum_perc_passing_9 | 4.75 mm | % | calc | gr_cpp9 |  | gr_cpp8-gr_pr9 | 123
cum_perc_passing_10 | 2.0 mm | % | calc | gr_cpp10 |  | gr_cpp9-gr_pr10 | 124
cum_perc_passing_11 | 0.425 mm | % | calc | gr_cpp11 |  | gr_cpp10-gr_pr11 | 125

## A2
Variable | Description | Unit | type | vName | formula | Calc Order
created_on |  | datetime | na | ll_co
created_by |  | number | na | ll_cb
checked_on |  | datetime | na | ll_cho
checked_by |  | number | na | ll_chb
approved_on |  | datetime | na | ll_ao
approved_by |  | number | na | ll_ab
number_of_points |  | number | in | ll_nop
pan_number |  | number | in | ll_pn1
blows |  | number | in | ll_bl1
wet_mass |  | grams | in | ll_wm1
dry_mass |  | grams | in | ll_dm1
pan_mass |  | grams | in | ll_pm1
liquid_limit |  | % | calc | ll_ll1 | ((100*(ll_wm1-ll_dm1))/(ll_dm1-ll_pm1))*( (ll_bl1/25)^0.12) | 200
pan_number |  | number | in | ll_pn2
blows |  | number | in | ll_bl2
wet_mass |  | grams | in | ll_wm2
dry_mass |  | grams | in | ll_dm2
pan_mass |  | grams | in | ll_pm2
liquid_limit |  | % | calc | ll_ll2 | ((100*(ll_wm2-ll_dm2))/(ll_dm2-ll_pm2))*( (ll_bl2/25)^0.12) | 201
pan_number |  | number | in | ll_pn3
blows |  | number | in | ll_bl3
wet_mass |  | grams | in | ll_wm3
dry_mass |  | grams | in | ll_dm3
pan_mass |  | grams | in | ll_pm3
liquid_limit |  | % | calc | ll_ll3 | ((100*(ll_wm3-ll_dm3))/(ll_dm3-ll_pm3))*( (ll_bl3/25)^0.12) | 202
liquid_limit_average |  | % | calc | ll_avg | (ll_ll1+ll_ll2+ll_ll3)/ll_nop | 203

## A3
Variable | Description | Unit | type | vName | formula | Calc Order
created_on |  | datetime | na | pl_co
created_by |  | number | na | pl_cb
checked_on |  | datetime | na | pl_cho
checked_by |  | number | na | pl_chb
approved_on |  | datetime | na | pl_ao
approved_by |  | number | na | pl_ab
number_of_points |  | number | in | pl_nop
pan_number |  | number | in | pl_pn1
wet_mass |  | grams | in | pl_wm1
dry_mass |  | grams | in | pl_dm1
pan_mass |  | grams | in | pl_pm1
plastic_limit |  | % | calc | pl_pl1 | ((100*(pl_wm1-pl_dm1))/(pl_dm1-pl_pm1)) | 300
pan_number |  | number | in | pl_pn2
wet_mass |  | grams | in | pl_wm2
dry_mass |  | grams | in | pl_dm2
pan_mass |  | grams | in | pl_pm2
plastic_limit |  | % | calc | pl_pl3 | ((100*(pl_wm2-pl_dm2))/(pl_dm-pl_pm2)) | 301
pan_number |  | number | in | pl_pn3
wet_mass |  | grams | in | pl_wm3
dry_mass |  | grams | in | pl_dm3
pan_mass |  | grams | in | pl_pm3
plastic_limit |  | % | calc | pl_pl3 | ((100*(pl_wm3-pl_dm3))/(pl_dm-pl_pm3)) | 302
plastic_limit_average |  | % | calc | pl_avg | (pl_pl1+pl_pl2+pl_pl3)/pl_nop | 303
plasticity_index |  | index | calc | pl_pi | ll_avg-pl_avg | 304

## A4
Variable | Description | Unit | type | vName | formula | Calc Order
created_on |  | datetime | na | ls_co
created_by |  | number | na | ls_cb
checked_on |  | datetime | na | ls_cho
checked_by |  | number | na | ls_chb
approved_on |  | datetime | na | ls_ao
approved_by |  | number | na | ls_ab
trough_number |  | number | in | ls_tn
blows |  | number | in | ls_bl
linear_shrinkage |  | mm | in | ls_ls
perc_linear_shrinkage |  | % | calc | ls_pls | ( (150-ls_ls)*(100/150) )*( 0.8/(1-0.008*ls_bl)) | 400

## A5
Variable | Description | Unit | type | vName | formula | Calc Order
created_on |  | datetime | na | sm_co
created_by |  | number | na | sm_cb
checked_on |  | datetime | na | sm_cho
checked_by |  | number | na | sm_chb
approved_on |  | datetime | na | sm_ao
approved_by |  | number | na | sm_ab
initial_sample_mass |  | grams | in | sm_ism
mass_retained_075 |  | grams | in | sm_mr10
perc_retained_075 |  | % | calc | sm_pr10 | (sm_mr10/sm_ism)*100 | 500
perc_passing_075 |  | % | calc | sm_pp10 | gr_pr_tot*((sm_ism-sm_mr10)/sm_ism) | 501
frac_coarse_sand | Soil Mortar | % | calc | sm_fcs | gr_cpp9-gr_pr10 | 502
frac_fine_sand | Soil Mortar | % | calc | sm_ffs | gr_cpp10-gr_pr11 | 503
frac_m075 | Soil Mortar | % | calc | sm_fm | sm_pp10 | 504
perc_coarse_sand | Soil Mortar | % | calc | sm_pcs | (sm_fcs*100)/(sm_fcs+sm_ffs+sm_fm) | 505
perc_fine_sand | Soil Mortar | % | calc | sm_pfs | (sm_ffs*100)/(sm_fcs+sm_ffs+sm_fm) | 506
perc_m075 | Soil Mortar | % | calc | sm_pfm | (sm_fm*100)/(sm_fcs+sm_ffs+sm_fm) | 507

## A6
Variable | Description | Unit | type | vName | formula | Calc Order
created_on |  | datetime | na | hd_co
created_by |  | number | na | hd_cb
checked_on |  | datetime | na | hd_cho
checked_by |  | number | na | hd_chb
approved_on |  | datetime | na | hd_ao
approved_by |  | number | na | hd_ab
input_mass |  | grams | in | hd_im
temperature_1 |  | celcius | in | hd_tmp1
read_18sec |  |  | in | hd_18
read_40sec |  |  | in | hd_40
temperature_2 |  | celcius | in | hd_tmp2
read_3600sec |  |  | in | hd_3600
corr_read_18sec |  |  | calc | hd_c18 | (hd_18*0.358-7.162) | 600
corr_read_40sec |  |  | calc | hd_c40 | (hd_40*0.358-7.162) | 601
corr_read_3600sec |  |  | calc | hd_c3600 | (hd_3600*0.358-7.162) | 607

## A7
Variable | Description | Unit | type | vName | formula | Calc Order
created_on |  | datetime | na | mdd_co
created_by |  | number | na | mdd_cb
checked_on |  | datetime | na | mdd_cho
checked_by |  | number | na | mdd_chb
approved_on |  | datetime | na | mdd_ao
approved_by |  | number | na | mdd_ab
sample_mass |  | grams | in | mdd_sm1
perc_added |  | % | in | mdd_pa1
water_added |  | ml | in | mdd_wa1
mould_number |  | number | in | mdd_mn1
mould_mass |  | grams | in | mdd_mm1
mould_volume |  | ml^3 | in | mdd_mv1
mould_plus_wet_mass |  | grams | in | mdd_mwm1
wet_density |  | kg/m^3 | calc | mdd_wd1 | ((mdd_mwm1-mdd_mm1)/mdd_mv1)*1000 | 700
estimated_dry_density |  | kg/m^3 | calc | mdd_edd1 | (mdd_wd1/(1+(mdd_pa1/100))) | 701
pan_number |  | number | in | mdd_pn1
pan_wet_mass_plus_pan |  | grams | in | mdd_pwmp1
pan_dry_mass_plus_pan |  | grams | in | mdd_pdmp1
pan_mass |  | grams | in | mdd_pm1
actual_moisture_content |  | % | calc | mdd_amc1 | ((mdd_pwmp1-mdd_pdmp1)*100)/(mdd_pdmp1-mdd_pm1) | 703
actual_dry_density |  | kg/m^3 | calc | mdd_add1 | (mdd_wd1/(1+(mdd_amc1/100))) | 704
hydroscopic_moisture |  | % | calc | mdd_hm1 | mdd_amc1-mdd_pa1 | 705
sample_mass |  | grams | in | mdd_sm2
perc_added |  | % | in | mdd_pa2
water_added |  | ml | in | mdd_wa2
mould_number |  | number | in | mdd_mn2
mould_mass |  | grams | in | mdd_mm2
mould_volume |  | ml^3 | in | mdd_mv2
mould_plus_wet_mass |  | grams | in | mdd_mwm2
wet_density |  | kg/m^3 | calc | mdd_wd2 | ((mdd_mwm2-mdd_mm2)/mdd_mv2)*1000 | 706
estimated_dry_density |  | kg/m^3 | calc | mdd_edd2 | (mdd_wd2/(2+(mdd_pa2/100))) | 707
pan_number |  | number | in | mdd_pn2
pan_wet_mass_plus_pan |  | grams | in | mdd_pwmp2
pan_dry_mass_plus_pan |  | grams | in | mdd_pdmp2
pan_mass |  | grams | in | mdd_pm2
actual_moisture_content |  | % | calc | mdd_amc2 | ((mdd_pwmp2-mdd_pdmp2)*100)/(mdd_pdmp2-mdd_pm2) | 708
actual_dry_density |  | kg/m^3 | calc | mdd_add2 | (mdd_wd2/(2+(mdd_amc2/100))) | 709
hydroscopic_moisture |  | % | calc | mdd_hm2 | mdd_amc2-mdd_pa2 | 710
sample_mass |  | grams | in | mdd_sm3
perc_added |  | % | in | mdd_pa3
water_added |  | ml | in | mdd_wa3
mould_number |  | number | in | mdd_mn3
mould_mass |  | grams | in | mdd_mm3
mould_volume |  | ml^3 | in | mdd_mv3
mould_plus_wet_mass |  | grams | in | mdd_mwm3
wet_density |  | kg/m^3 | calc | mdd_wd3 | ((mdd_mwm3-mdd_mm3)/mdd_mv3)*1000 | 711
estimated_dry_density |  | kg/m^3 | calc | mdd_edd3 | (mdd_wd3/(3+(mdd_pa3/100))) | 712
pan_number |  | number | in | mdd_pn3
pan_wet_mass_plus_pan |  | grams | in | mdd_pwmp3
pan_dry_mass_plus_pan |  | grams | in | mdd_pdmp3
pan_mass |  | grams | in | mdd_pm3
actual_moisture_content |  | % | calc | mdd_amc3 | ((mdd_pwmp3-mdd_pdmp3)*100)/(mdd_pdmp3-mdd_pm3) | 713
actual_dry_density |  | kg/m^3 | calc | mdd_add3 | (mdd_wd3/(3+(mdd_amc3/100))) | 714
hydroscopic_moisture |  | % | calc | mdd_hm3 | mdd_amc3-mdd_pa3 | 715
sample_mass |  | grams | in | mdd_sm4
perc_added |  | % | in | mdd_pa4
water_added |  | ml | in | mdd_wa4
mould_number |  | number | in | mdd_mn4
mould_mass |  | grams | in | mdd_mm4
mould_volume |  | ml^3 | in | mdd_mv4
mould_plus_wet_mass |  | grams | in | mdd_mwm4
wet_density |  | kg/m^3 | calc | mdd_wd4 | ((mdd_mwm4-mdd_mm4)/mdd_mv4)*1000 | 716
estimated_dry_density |  | kg/m^3 | calc | mdd_edd4 | (mdd_wd4/(4+(mdd_pa4/100))) | 717
pan_number |  | number | in | mdd_pn4
pan_wet_mass_plus_pan |  | grams | in | mdd_pwmp4
pan_dry_mass_plus_pan |  | grams | in | mdd_pdmp4
pan_mass |  | grams | in | mdd_pm4
actual_moisture_content |  | % | calc | mdd_amc4 | ((mdd_pwmp4-mdd_pdmp4)*100)/(mdd_pdmp4-mdd_pm4) | 718
actual_dry_density |  | kg/m^3 | calc | mdd_add4 | (mdd_wd4/(4+(mdd_amc4/100))) | 719
hydroscopic_moisture |  | % | calc | mdd_hm4 | mdd_amc4-mdd_pa4 | 720
sample_mass |  | grams | in | mdd_sm5
perc_added |  | % | in | mdd_pa5
water_added |  | ml | in | mdd_wa5
mould_number |  | number | in | mdd_mn5
mould_mass |  | grams | in | mdd_mm5
mould_volume |  | ml^3 | in | mdd_mv5
mould_plus_wet_mass |  | grams | in | mdd_mwm5
wet_density |  | kg/m^3 | calc | mdd_wd5 | ((mdd_mwm5-mdd_mm5)/mdd_mv5)*1000 | 721
estimated_dry_density |  | kg/m^3 | calc | mdd_edd5 | (mdd_wd5/(5+(mdd_pa5/100))) | 722
pan_number |  | number | in | mdd_pn5
pan_wet_mass_plus_pan |  | grams | in | mdd_pwmp5
pan_dry_mass_plus_pan |  | grams | in | mdd_pdmp5
pan_mass |  | grams | in | mdd_pm5
actual_moisture_content |  | % | calc | mdd_amc5 | ((mdd_pwmp5-mdd_pdmp5)*100)/(mdd_pdmp5-mdd_pm5) | 722
actual_dry_density |  | kg/m^3 | calc | mdd_add5 | (mdd_wd5/(5+(mdd_amc5/100))) | 723
hydroscopic_moisture |  | % | calc | mdd_hm5 | mdd_amc5-mdd_pa5 | 724

## A8
Variable | Description | Unit | type | vName | formula | Calc Order
created_on |  | datetime | na | cbr_co
created_by |  | number | na | cbr_cb
checked_on |  | datetime | na | cbr_cho
checked_by |  | number | na | cbr_chb
approved_on |  | datetime | na | cbr_ao
approved_by |  | number | na | cbr_ab
maximum_dry_density |  | kg/m^3 | in | mdd_mdd
optimum_moisture_content |  | % | in | mdd_omc
number_of_pans |  | number | in | cbr_nop
pan_number |  | number | in | cbr_pn1
initial_dry_mass_plus_pan |  | grams | in | cbr_idmp1
final_dry_mass_plus_pan |  | grams | in | cbr_fdmp1
mass_pan |  | grams | in | cbr_mp1
moisture_content_hygro |  | % | calc | cbr_mch1 | ((cbr_idmp1-cbr_fdmp1)*100)/(cbr_fdmp1-cbr_mp1) | 800
pan_number |  | number | in | cbr_pn2
initial_dry_mass_plus_pan |  | grams | in | cbr_idmp2
final_dry_mass_plus_pan |  | grams | in | cbr_fdmp2
mass_pan |  | grams | in | cbr_mp2
moisture_content_hygro |  | % | calc | cbr_mch2 | ((cbr_idmp2-cbr_fdmp2)*100)/(cbr_fdmp2-cbr_mp2) | 801
pan_number |  | number | in | cbr_pn2
initial_dry_mass_plus_pan |  | grams | in | cbr_idmp3
final_dry_mass_plus_pan |  | grams | in | cbr_fdmp3
mass_pan |  | grams | in | cbr_mp3
moisture_content_hygro |  | % | calc | cbr_mch3 | ((cbr_idmp3-cbr_fdmp3)*100)/(cbr_fdmp3-cbr_mp3) | 802
moisture_content_hygro_average |  | % | calc | cbr_mcha | (cbr_mch1+cbr_mch2+cbr_mch3)/cbr_nop | 803
sample_mass |  | grams | in | cbr_sm1
perc_added |  | % | calc | cbr_pa1 | ((mdd_omc-cbr_mcha)*cbr_sm1)/(100+cbr_mcha) | 804
water_added |  | ml | in | cbr_wa1
mould_number |  | number | in | cbr_mn1
mould_mass |  | grams | in | cbr_mm1
mould_volume |  | ml^3 | in | cbr_mv1
mould_plus_wet_mass |  | grams | in | cbr_mwm1
wet_density |  | kg/m^3 | calc | cbr_wd1 | ((cbr_mwm1-cbr_mm1)/cbr_mv1)*1000 | 805
estimated_dry_density |  | kg/m^3 | calc | cbr_edd1 | (cbr_wd1/(1+(cbr_pa1/100))) | 806
pan_number |  | number | in | cbr_pn1
pan_wet_mass_plus_pan |  | grams | in | cbr_pwmp1
pan_dry_mass_plus_pan |  | grams | in | cbr_pdmp1
pan_mass |  | grams | in | cbr_pm1
actual_moisture_content |  | % | calc | cbr_amc1 | ((cbr_pwmp1-cbr_pdmp1)*100)/(cbr_pdmp1-cbr_pm1) | 807
actual_dry_density |  | kg/m^3 | calc | cbr_add1 | (cbr_wd1/(1+(cbr_amc1/100))) | 808
mod_max |  | % | calc | cbr_mmx1 | (cbr_add1*100)/mdd_mdd
hydroscopic_moisture |  | % | calc | cbr_hm1 | cbr_amc1-cbr_pa1 | 809
sample_mass |  | grams | in | cbr_sm2
perc_added |  | % | calc | cbr_pa2 | ((mdd_omc-cbr_mcha)*cbr_sm2)/(100+cbr_mcha)
water_added |  | ml | in | cbr_wa2
mould_number |  | number | in | cbr_mn2
mould_mass |  | grams | in | cbr_mm2
mould_volume |  | ml^3 | in | cbr_mv2
mould_plus_wet_mass |  | grams | in | cbr_mwm2
wet_density |  | kg/m^3 | calc | cbr_wd2 | ((cbr_mwm2-cbr_mm2)/cbr_mv2)*1000 | 810
estimated_dry_density |  | kg/m^3 | calc | cbr_edd2 | (cbr_wd2/(2+(cbr_pa2/100))) | 811
pan_number |  | number | in | cbr_pn2
pan_wet_mass_plus_pan |  | grams | in | cbr_pwmp2
pan_dry_mass_plus_pan |  | grams | in | cbr_pdmp2
pan_mass |  | grams | in | cbr_pm2
actual_moisture_content |  | % | calc | cbr_amc2 | ((cbr_pwmp2-cbr_pdmp2)*100)/(cbr_pdmp2-cbr_pm2) | 812
actual_dry_density |  | kg/m^3 | calc | cbr_add2 | (cbr_wd2/(2+(cbr_amc2/100))) | 813
int_max |  | % | calc | cbr_imx1 | (cbr_add2*100)/mdd_mdd | 814
hydroscopic_moisture |  | % | calc | cbr_hm2 | cbr_amc2-cbr_pa2 | 815
sample_mass |  | grams | in | cbr_sm3
perc_added |  | % | calc | cbr_pa3 | ((mdd_omc-cbr_mcha)*cbr_sm3)/(100+cbr_mcha) | 816
water_added |  | ml | in | cbr_wa3
mould_number |  | number | in | cbr_mn3
mould_mass |  | grams | in | cbr_mm3
mould_volume |  | ml^3 | in | cbr_mv3
mould_plus_wet_mass |  | grams | in | cbr_mwm3
wet_density |  | kg/m^3 | calc | cbr_wd3 | ((cbr_mwm3-cbr_mm3)/cbr_mv3)*1000 | 817
estimated_dry_density |  | kg/m^3 | calc | cbr_edd3 | (cbr_wd3/(3+(cbr_pa3/100))) | 818
pan_number |  | number | in | cbr_pn3
pan_wet_mass_plus_pan |  | grams | in | cbr_pwmp3
pan_dry_mass_plus_pan |  | grams | in | cbr_pdmp3
pan_mass |  | grams | in | cbr_pm3
actual_moisture_content |  | % | calc | cbr_amc3 | ((cbr_pwmp3-cbr_pdmp3)*100)/(cbr_pdmp3-cbr_pm3) | 819
actual_dry_density |  | kg/m^3 | calc | cbr_add3 | (cbr_wd3/(3+(cbr_amc3/100))) | 820
proc_max |  | % | calc | cbr_pmx1 | (cbr_add3*100)/mdd_mdd | 821
hydroscopic_moisture |  | % | calc | cbr_hm3 | cbr_amc3-cbr_pa3 | 822
swell_final_reading |  | mm | in | cbr_sf
swell_initial_reading |  | mm | in | cbr_si
perc_swell |  | % | calc | cbr_ps | ((cbr_sf-si)*100)/127 | 823